## Storage Layout
Item | f | M | d | TD
A | 24 | 0 | 0 | 0 | Note: | Calculates total distance assuming single-command S/R operations and dedicated slot assignment (TD = sum(2 x fi x di))
B | 7 | 0 | 0 | 0
C | 21 | 0 | 0 | 0 |  | Place string "I/O" in cell to indicate location of the I/O port, and place characters 'A' - 'E' in cells to indicate assignment of slots to items A - E, respectively.
D |  | 0 | 0 | 0
E |  | 0 | 0 | 0 |  | Input only the flow values, fi (yellow region); max. no. of slots, Mi, expected distance, di, and TD are calculated values, and the storage space, si, for all items is equal to 1.
Total | 52 | 0 |  | 0